## Cost coefficients
Coefficients of Substation | Value
Cost of substation energy ($/kWh) | 0.1
Carbon emission cost ($/tons) | 40
Coefficient of substation carbon emission (tons/MWh) | 0.56
Coefficients of PV Generation | Value
Coefficient of PV operation and maintenance ($/kWh) | 0.0004
Coefficient of PV carbon emission ($/MWh) | 0.0584
Coefficients of Wind Generation | Value
Coefficient of Wind operation and maintenance ($/kWh) | 0.001
Coefficient of Wind carbon emission ($/MWh) | 0.0275

## Hourly Solar Irradiation
Time | Expected (kW/m2) | Standard Deviation (kW/m2)
1 | 0 | 0
2 | 0 | 0
3 | 0 | 0
4 | 0 | 0
5 | 0 | 0
6 | 0 | 0
7 | 0 | 0
8 | 0 | 0
9 | 0,01 | 0,02
10 | 0,14 | 0,06
11 | 0,35 | 0,08
12 | 0,54 | 0,1
13 | 0,69 | 0,12
14 | 0,77 | 0,12
15 | 0,78 | 0,13
16 | 0,72 | 0,12
17 | 0,6 | 0,11
18 | 0,42 | 0,09
19 | 0,21 | 0,07
20 | 0,03 | 0,03
21 | 0 | 0
22 | 0 | 0
23 | 0 | 0
24 | 0 | 0

## Hourly Wind Speed
Time | Expected (m/s) | Standard Deviation (m/s)
1 | 6.7431 | 2.521
2 | 6.7017 | 2.4521 | Parameter | Value
3 | 6.6867 | 2.3551 | Velocity cut-in (m/s) | 4
4 | 6.6641 | 2.2872 | Velocity rated (m/s) | 15
5 | 6.6746 | 2.206 | Velocity cut-out (m/s) | 20
6 | 6.7044 | 2.1371 | Rated Power (MW) | 1
7 | 6.705 | 2.0894 | Power factor | 1
8 | 6.4453 | 2.1542
9 | 5.8923 | 2.3608
10 | 5.3365 | 2.1694
11 | 5.005 | 2.0246
12 | 4.7878 | 1.9248
13 | 4.6282 | 1.9212
14 | 4.4293 | 1.9242
15 | 4.3094 | 1.9344
16 | 4.1586 | 2.0209
17 | 4.1083 | 2.0747
18 | 4.0166 | 2.1925
19 | 4.1923 | 2.4412
20 | 4.9232 | 2.7083
21 | 5.4818 | 2.8035
22 | 6.2077 | 2.6343
23 | 6.463 | 2.6925
24 | 6.6619 | 2.6435

## Conventional Demand Load Factor
Time | Load factor
1 | 0.75
2 | 0.69
3 | 0.69
4 | 0.54
5 | 0.66
6 | 0.66
7 | 0.66
8 | 0.69
9 | 0.75
10 | 0.74
11 | 0.8
12 | 0.84
13 | 0.89
14 | 0.87
15 | 0.89
16 | 0.89
17 | 0.93
18 | 1
19 | 1
20 | 1
21 | 0.98
22 | 0.9
23 | 0.8
24 | 0.77

## Generation Data
Node | PV Generation (MW) | Power factor | Node | Wind Generation (MW) | Power factor | Node | Reactive Compesator (Mvar)
18 | 2.5 | 1 | 18 | 1 | 1 | 18 | 0.5
22 | 0.5 | 1 | 22 | 1 | 1
25 | 0.5 | 1 | 25 | 1 | 1
33 | 0.5 | 1 | 33 | 1 | 1

## EV Data
Period | Time Interval | Probability of Charging (%) | Number EV | EV Battery Type (kWh) | Charger Type (kW) | Parameter | Value
1 | [22, 24] | 5 | 1 | 40 | 50 | State Of Charge (SOC) | 0.2
2 | [1, 4] | 2 | 2 | 60 | 150 | Daily Trip | 10km-200km
3 | [5, 7] | 7
4 | [8, 9] | 9
5 | [10, 11] | 5
6 | [12, 13] | 21
7 | [14, 15] | 5
8 | [16, 17] | 14
9 | [18, 19] | 27
10 | [20, 21] | 5